## Introduction
Welcome to the University of Exeter's Embodied Carbon and Circular Economy Checklist |  | Version: | 1
This checklist relates to SDCS requirements EC1 and CE2. If these have been identified as applicable requirements, this checklist needs to be completed and used to guide project decisions to lower embodied carbon and improve circular economy
This checklist offers rules of thumb guidance, compiled from a number of sources including the LETI embodied carbon primer, to help projects to lower embodied carbon and improve circular economy
Instructions for use:
1. Download and save this checklist
Referring to SDCS 'actions by RIBA stage' for EC1 and CE2 (as applicable to the project):
2. Use the tabs below to identify elements applicable to the scope of a project
3. Identify and add any additional project specific opportunities for lowering embodied carbon/ improving circular economy that can be targeted and tracked through the project
4. Review the guidance and complete the checklist for the applicable tabs, incorporating recommendations into project proposals wherever feasible recording outcomes in the checklist
Further information can be found here:
GLA Design for a Circular Economy: | https://www.london.gov.uk/sites/default/files/design_for_a_circular_economy_web.pdf
UK Green Building Council | Circular Economy ¦ UKGBC

## The site
Analysing a site is a standard procedure for designers to best assess what is viable to construct. Designers carry out studies analysing a site in terms of it neighbourhood context, planning restrictions, physical features and microclimate to name but a few but embodied carbon, until now, has rarely been a specific consideration.
| Considered Y/N | Notes
Site selection
When presented with a site, it is important to consider the existing ecosystem which may already be acting to absorb and store carbon. From a policy perspective this is important to consider when deciding on whether the site is appropriate for redevelopment or not. Wherever possible, minimise disruption to existing natural features acting as a carbon sink e.g mature trees, grasslands, wetlands
Reducing impact on site
Exploring opportunities where existing buildings and foundations can be retained is possibly the greatest saving of embodied carbon a project site can offer. Consider: → Recladding an existing structural frame – this can give the appearance of a completely new building. → Opportunities to add additional storeys to an existing frame to increase financial viability of the development. → If the frame is deemed unusable/unsuitable for the purpose of the proposed (re)development then look to the foundations for potential reuse. Particularly if there are opportunities to use a less carbon intensive superstructure than was deployed in the original building.
Use low carbon materials, systems and products
Guidance on specific low carbon materials can be found in the rest of Appendix 6 however, as designers of any building project, it is standard practice to look at the immediate surroundings for inspiration and the local vernacular may be heavily influenced by particular design features and materials. Using locally sourced materials to reduce transport emissions, particularly for high mass materials, should be considered. Use materials with a high recycled content, such as crushed concrete as base or reclaimed materials.
How to reduce waste
Working with the existing ‘lay of the land’ will minimise the amount of cutting required and subsequently the embodied energy associated with the plant and machinery required for the groundworks as well as carting away the spoil from the site. There may be opportunities to re-use man-made materials in some way. Steel can be recycled but it can also be re-used on or off site. Recycled steel still needs to be melted down at high temperatures and manufactured into a new product which has much higher impacts than simply re-using the same piece of steel in a new application. Depending on the quality and mix of any unwanted concrete on site, there may also be some scope to either re-use it, or crush it so that it can be added to new concrete as a recycled aggregate or used elsewhere in construction.
Pitfalls
As identified under site selection; allowing existing natural features to be retained may be challenging for clients looking to maximise returns for their investors.

## Substructure
Substructures range from strip foundations through to large underground basements and are usually made from concrete. The substructure of a building is generally the element where structural performance aspects are the largest design driver.
| Considered Y/N | Notes
How to use fewer materials
Reuse exiting substructure wherever possible
Remove the need for basements, reduced services, avoid underground parking
Use geotechnical surveys to optimise design
Reduce the building weight where possible, taking into account the whole life carbon impacts of any thermal mass benefits
Review live-load requirements with the client and seek to optimise these
Reduce the amount of reinforcement in the design
Reduce the amount of retaining required in basement designs by landscaping surrounding ground levels rather than creating retaining structures
Use low carbon materials
Use as high a cement replacement mix as possible below ground. This could be possible if the need for early strength gain is managed. See Material Guides - Concrete.
Use 100% recycled reinforcing steel. This should be standard practice.
Design to use reusable formwork to reduce waste. This can be done by repeating modules in the design and accepting different finishes.
For retaining walls consider pre-cast units, which may allow higher cement replacement, or using geotextile reinforced earth walls
Use concrete alternatives such as Limecrete or Hempcrete where performance requirements allow, such as in ground floor slabs
Investigate screw-pile foundations if the project is likely to have a short lifespan
Investigate low-carbon options such as timber piles (used in maritime applications), rubble trenches or dry-stack masonry. Often suitable for smaller scale projects where materials are available locally.
Use low-carbon below-ground insulation such as foamed glass
How to reduce waste
Use recycled aggregate where possible for ground work. This may sometimes be available on-site.
On site waste can be effectively reduced by moving more of the construction activities off site, so that on site work becomes mainly assembling components rather than cutting and shaping materials
Adaptability - ensuring the building can be adapted for future changes in use
Consider loadings in terms of potential future uses of the building and in terms of climate resilience. In the future there may be larger swings between wet and dry, or hot and cold weather.
Disassembly
If the building is likely to have a short lifespan, consider screw piles, which can be reused/recycled at end-of-life
Products as services/leasing
Relevant to modular short-life buildings only

## Superstructure
The Superstructure is the frame of the building required to support the suspended slabs, roof and internal finishes and provide stability. Typically, a superstructure is made up of columns, slabs, shear walls and bracing members.
| Considered Y/N | Notes
How to use fewer materials
Preserve and re-use existing structures wherever possible; this can include extending if appropriate
Review and reduce loading requirements with client wherever possible: Could high loading points be allocated closer to cores rather than in the middle of floors?
Reduce spans taking into account the impact on long-term flexibility
Reduce the building weight where possible, taking into account the whole life carbon impacts of any thermal mass benefits
Design lighter facades that allow larger deflections at slab edges
Consider the carbon impact of the cladding elements. See 'Facade'
If using concrete: Post-tensioning to reduce concrete volumes. Consider the impact on long-term flexibility and possibly design in soft spots for later adaptation.
If using concrete: Forms that minimise material use, such as coffered slabs. Consider the impact on longterm flexibility in terms of partition grids and servicing.
If using concrete: Using re-usable formwork to reduce the amount of waste generated
If using concrete: Using concrete as a surface finish to minimise use of other internal finishes
If using concrete: If using steel, use castellated beams or trusses to reduce material volume and weight and allow services to run through
Use low carbon materials
Sustainably sourced cross laminated timber (CLT) usually has lower embodied carbon than steel or concrete. Consult with a life cycle assessment (LCA) specialist and service engineer about other life cycle trade-offs. N.B. concrete has thermal mass benefits).
Consider materials such as rammed earth and modular cassettes such as sealed straw bale panels, particularly on smaller scale projects
If using steel, prioritise high recycled content and shorter transport distances to site. See 'Material Guides - Steel'.
Consider hybrid structures that optimise the performance of each material.
If using concrete: Prioritise highest possible cement substitution with industrial by-products ( PFA, GGBS) for each element. Replacement in vertical structures is likely to be greater than in slabs. Review alternatives with a LCA consultant or manufacturer.
If using concrete: Use recycled aggregates if they are available on or near the site
How to reduce waste
Adopt Design for Manufacture and Assembly (DfMA) principles
Adaptability - ensuring the building can be adapted for future changes in use
Modular design – consider separating structural elements from functions that could be changed or moved as part of future adaptation, for example not enclosing lifts, stairs and toilets within shear walls, restricting where these could move in future fit-outs.
Consider where it may be possible to incorporate soft-spots or easily demountable structure for future alterations
Consider spans, loads and structural grids that allow for changes and alternative uses, particularly if designing for typologies that may become obsolete in the near future such as car parking
Disassembly and recyclability
Avoid composite materials (e.g. concrete on metal deck), which may be hard to deconstruct in future
DfMA strategies are most likely to allow for deconstruction and re-use
Design connections to be visible and reversible
Pitfalls (unintended consequences, or things people normally forget)
High cement replacement concrete mixes are often resisted due to perceived risks with early strength gain, and increase in striking time. This can be mitigated by temperature monitoring during curing and allowing switches to higher cement mixes during particularly cold weather.
High cement replacement content can cause changes in the colour of concrete: GGBS is lighter, PFA is darker
Timber frames may require encapsulation, sprinklers or other fire-protection measures to overcome surface spread of flame and combustibility issues

## Facade
Focus on the facade at early design stages can be highly beneficial to a project. Offering less-carbon intensive material solutions in design development stages can lead to exciting design decisions and help reflect a client’s values. A reinforced rammed earth façade instead of reinforced concrete façade can make a statement about a client’s values. It is important to consider the assumed lifespan at the beginning of the project in order to inform material choices.
| Considered Y/N | Notes
How to use fewer materials
Design in material savings to reduce total material use and weight of facade panels. For example:
- Perforated metal cladding – reuse of the waste from the perforating should considered in the decision-making and carbon calculations.
- Precast concrete façade panels can be profiled to maximise structural efficiency and can add aesthetic detail to the facade
- Use of non-load bearing materials such as metal, can raise embodied carbon
Work closely with the whole design team to ensure the structural system is the most appropriate for the facade system
Consider the thermal performance of the façade as a whole life cycle exercise
Consider the construction method in the early stages to design in efficiency, for example accurate wall build-ups and thicknesses.
Consider what will happen to the facade materials at the end of the building’s life as part of the design decision process.
See the life cycle impact of various cladding materials in the ‘references’ section
Use low carbon materials
The carbon intensity of facade materials should not be considered in isolation, but as part of a whole facade system
Lime render or mineral wool can have a big impact in achieving lower embodied carbon
Traditional brick build-up can be a low carbon solution and further enhanced by using recycled bricks and lime mortar. Use of lime mortar enables bricks to be reused at the end-of-life.
Timber framing can often be used instead of metal framing, subject to fire regulations
Aluminium clad timber windows can have lower embodied carbon than aluminium framed windows.
All timber should be from regulated and responsible sources
Specify aluminium from a source that uses less carbon-intensive production methods – Polyester Powder Coating (PPC) aluminium is easier to recycle at the end-of-life than anodized aluminium, but needs more maintenance
Ceramic or terracotta may be suitable in place of metal as rainscreen cladding. Self-supporting brick and concrete facades can reduce the need for sub structure
Choose facade systems and materials that match the whole building life cycle impact and lifespan. Consideration should include maintenance and likely replacement rates
The window-to-wall ratio is a good metric to assist design but it can be limiting. Consider the facade as a combined average of windows and walls, not separate entities to inform better embodied #carbon decisions
Insulation choices should be assessed as part of a whole life carbon study alongside the operational carbon – how quickly is the embodied carbon cost of additional insulation thicknesses offset by the benefit of operational carbon savings, taking in to account the additional lengths of brackets and supports
Insulation comparison study:
- 1m2 of PIR at 160mm thick will achieve a U-value of 0.18, at a carbon cost of 14.4 kgCO2e
- 1m2 of Rockwool stone wall at 200mm thick will also achieve a U-value of 0.18, at a carbon cost of 8.3 kgCO2e
- 1m2 Knauf mineral wool at 190mm thick. will achieve a U-value of 0.18 at a carbon cost of 3 kgCO2e
This demonstrates that PIR insulation has superior insulative performance at a given thickness but at the cost of higher embodied carbon
Lower embodied insulation options include plant based products such as hemp or wood fibre board, products under development such as Fungalogic and Glimps and sheep’s wool
How to reduce waste
Consider how to coordinate design development to avoid over design, especially in structural elements
Where appropriate, design for repetition and off-site manufacture. Use standard sized components and materials to minimise bespoke pieces and offcut waste.
Consider shuttering and the transport structures for prefabrication; try to reduce the waste that arises in construction process
Adaptability - ensuring the building can be adapted for future changes in use
Heating and cooling – design in shading and openable windows for cooling where possible. Additional materials used should offset the embodied carbon by reducing the need for cooling.
Aim to achieve better u-values and thermal performance and consider appropriate air tightness to reduce operational carbon emissions. Note that there is a balance to be achieved as improving thermal performance can lead to higher embodied carbon figures.
Consider adaptability options when setting up facade grids and modular panelling
Design fixings that can easily be disassembled for adaptation, maintenance or replacement
Disassembly
Consider panelised construction for easier disassembly
Ensure that if one glazing unit fails, and needs to be replaced, this single unit can be replaced, rather than a whole section of a facade
For brick facades, using lime mortar enables the bricks to be reclaimed and reused following disassembly
Products as services/leasing
It is uncommon for facades to be leased or produced as a service; the industry is underdeveloped in this area.
Facade or window systems such as Wicona are a step towards development in this field
Pitfalls
Concealed metal support framing in façades has the most impact on the embodied carbon content, especially in rainscreen cladding. The heavier the cladding panel the greater the embodied carbon. If available, recycled metal can be specified. Accurate modelling of façade systems should be undertaken at early stages
When comparing façade options, the U-value should be consistent for each option build up to allow like-for-like comparison
Facade design tends to increase in detail and proportionally in embodied carbon values as the project progresses. Some tolerance should be factored in at the early stages to allow for this
The choice of façade system can be ‘locked in’ very early on in a project. Once planning consent is granted, the facade design is less likely to change. Early stage evaluation of whole life carbon impacts is recommended.
Value engineering can also lead to less well considered material choices, for example, a precast concrete panel being replaced by a less durable and cheaper material such as GRC.
Facade articulation can be carbon intensive. For example, for a brick facade, if a lightweight brick slip system is chosen over a traditional method this can increase the embodied carbon figure drastically. A precast system may have higher in embodied carbon than a traditional system due to the use of metal framing but have lower embodied carbon than a lightweight system (fig. A.6.3.1). Life expectancy of the building and alternative framing systems (such as a timber system – where appropriate, due to combustibility) should be considered alongside the embodied carbon value.

## Building services
Building services comprise the lighting, heating, cooling, ventilation and air conditioning plant. Studies have shown that building services account for 2%- 27% of embodied carbon (11% on average). In retrofit schemes, the proportion of embodied carbon related to building services can be considerably higher. Many building services have a much shorter life span than the building itself, particularly the fit-out elements such as lighting and terminal units in commercial buildings. Others, such as distribution systems and communal heating, typically have a long life and may in some cases outlast the building itself.
| Considered Y/N | Notes
Key recommendations
Consider embodied carbon alongside the other functional implications of building services, including operational carbon, comfort, and health and safety. There are many opportunities for design strategies that reduce both embodied and operational carbon. If it is possible to meet functional requirements without plant, then this is the best solution.
If plant is needed, optimise its provision and size by adopting load reduction measures, carrying out detailed load assessments, and carefully considering the requirements for flexibility and back-up. The servicing strategy will often not be fully detailed at the planning stage, so any assessment at this stage is likely to be subject to a high number of assumptions. It is important to re-visit the assessment at Stage 4 design and at final completion.
Specify equipment with: → Low refrigerant GWP and leakage. → High thermal efficiency. → Long lifetime. → Light weight. → Materials with low embodied carbon. → Materials that can be demounted, disassembled and reused.
There is currently little data available on building services embodied carbon when compared to other building elements. In order to build a better understanding on projects and on the industry as a whole, designers should ask for Environmental Product Declarations (EPDs) from suppliers and compare the GWP data that should be available therein. This should help to make informed choices when specifying plant.
Consider embodied carbon of building services at several levels, broadly corresponding to increasing levels of detail:
→ At the whole building level, when strategic design decisions are being made e.g. whether to have mechanical or natural ventilation.
→ At the system level, when a strategy has been selected and systems are being designed – drawing ventilation routes, determining the amount of back-up plant, considering the level of insulation on distribution pipework.
→ At the product level: this will typically be left until post-planning. When considering the initial embodied carbon cost of passive design and efficiency measures, designers should review whether, by going further in reducing the load, a step change can be obtained that reduces the need for plant, which would result in significant savings in both operational and embodied carbon, as well as operational and capital costs.
How to use fewer materials
Fewer, simpler systems will usually mean lower initial embodied carbon, and often also help improve operational efficiency. There are many examples of new complex or innovative systems which were switched off or replaced in the early years of a building’s use phase because they were too complex for the occupant to operate. The system must be understandable if it is to be used correctly.
Question the brief and the amount of flexibility and back-up incorporated in the scheme, to avoid over-provision of plant and oversized plant. This should include: → Early discussions with the client on what are reasonable provisions. → A review of possible alternatives to plant provision on day 1. For example, resilience may be provided by a second grid supply rather than an on-site generator, or instead of providing plant for peak loads during occasional events, leasing arrangements may be more appropriate and cost effective. → Rather than applying a ‘safe’ rule of thumb, detailed load modelling will provide better predictions of energy use and help size plant requirements more accurately, saving unnecessary materials and costs.
Ensure that energy, water and carbon saving systems operate as efficiently as possible, so that carbon savings over their lifetime compensate for the initial embodied carbon cost. This should include best practice design, installation and commissioning, and ensuring that maintenance procedures are understood and followed by appropriate FM resources. Make enquiries from suppliers about embodied carbon (ideally, through EPDs) and end-of life implications.
Heating and cooling plant Passive design and energy efficiency measures will reduce peak as well as annual loads This should be taken into account to reduce the amount and size of plant. Exemplar low-energy design could even omit the need for heating and cooling plant, leaving only a very small occasional load that can be met with minimal alternative systems like small direct electric heaters or heating coils. Distribution systems have relatively long lifespans and can determine future options for heating and cooling plant. They should be designed to allow as much flexibility as possible in the future, in particular to accommodate heating and cooling from low-carbon sources. Typically, the carbon savings made during the operational phase of services are greater than the extra embodied carbon incurred during installation, so is worth greater consideration. Thermal storage and distribution systems should be well insulated as the benefits in operation will typically outweigh the initial embodied carbon costs.
Ventilation Natural ventilation will save significant amounts of plant compared to mechanical systems. However, this should be considered carefully in balance with the benefits that mechanical ventilation can provide. Many of the best-performing buildings in terms of energy consumption, carbon emissions and user comfort include both mechanical ventilation with heat recovery, and openings for summer comfort. As a general rule, in large buildings with differing spaces and highly variable occupancy patterns, dedicated AHUs serving key spaces will be more efficient in operation than a single AHU. This is likely to be more significant than the initial embodied carbon implications. Ductwork is a large component of the embodied carbon of ventilation systems. Larger ducts may increase the amount of materials needed, but this will usually be offset by operational efficiencies, and so is recommended. Savings in materials used for ductwork can be obtained by carefully considering ducting routes., This can also improve operational efficiency, for example minimising the length of insulated ducts can reduce fan power needs. Ductwork is typically made of galvanised steel; lighter components may sometimes be used, such as fabric or plastic, but they need careful consideration regarding fire, hygiene, acoustics etc. The end-of life should also be considered as this may have other impacts. Some plastics cannot be recycled. Removable insulation rather than composite materials makes recycling easier. Ductwork that can be flat-packed reduces the environmental impact of transportation and packaging.
Lighting In lighting systems, the largest amount of material is associated with luminaires (ref: CIBSE TM56). Therefore, it is best to specify luminaires that use materials with a high recycled and recyclable content wherever possible.
Use low carbon materials, systems and products
Building services components are in the main made of metals and therefore have a large initial embodied carbon content, but also have high recycling rates. The crucial aspect is to ensure the products and equipment are easily accessible for inspection, maintenance and replacement. They should also be demountable and easy to disassemble in order to operate well for a longer period, and be recycled or reused at their end-of-life.
Think holistically when selecting cooling plant and refrigerants: Consider the impacts of refrigerant leakage. Refrigerants (e.g. R410A, R407C) often have a high Global Warming Potential (GWP), which means that even at low leakage rates, they can still be damaging to the environment. CO2 and ammonia have substantially lower GWPs, but have other health and safety implications that must be taken into account. Other low GWP refrigerants are available.
How to reduce waste
Off-site construction is increasingly common, for example off-site ductwork fabrication, pre-assembled and pre-wired pump sets, bathroom pods, pre-assembled and pre-wired fan coil cooling units and complete boiler rooms. It can reduce waste arising on site as well as improving workmanship quality and providing faster construction times. A high level of planning and coordination ahead of construction is required in order to avoid mistakes that result in increased waste and delays.
A key consideration to reduce waste and increase the lifespan of plant is to provide easy access for regular inspections and maintenance. This will also benefit operational efficiency.
When a product or system has reached the end of its life consider whether some of its components may be re-used in-situ, or elsewhere.
Adaptability
Ensuring the building can be adapted for future changes in use. As well as questioning the brief mentioned above, consider the potential impacts of future climate change and how best to avoid the need for extensive retrofit. This may not mean that extra plant is provided from day one, but that there is space allowed for it in the future.
Disassembly
This is a crucial consideration for building services, which typically have shorter life spans than many other building elements. Components are often high in value and embodied carbon, and are often higly recyclable if they can be disassembled correctly.
Products as services (leasing)
Where peak loads are infrequent and planned in advance, leasing arrangements to serve temporary peak loads may be more cost effective than redundant hardware.
Pitfalls (Unintended consequences or things people normally forget)
Where looking at materials substitution to reduce embodied carbon, consider all functional requirements, including health and safety.

## Internal finishes
Internal finishes are frequently replaced over the lifetime of a building and can require considerable maintenance and upkeep. While the overall quantity of this component is smaller compared to superstructure/substructure, the embodied carbon of maintenance and upkeep can be considerable across the whole life cycle, particularly in large buildings with significant wall/floor/ceiling area. Finishes are also the area of the building that people have most contact with, and so considering how low embodied carbon approaches can improve the human experience of a space is important.
| Considered Y/N | Notes
How to use fewer materials
Use the exposed surface of superstructure and exposed MEP systems as the final finish rather than concealing these under layers of materials such as dry lining. This can add architectural interest, though this requires collaboration at an early stage with engineers and other designers to ensure viability, and impacts on other carbon strategies. Avoiding suspended ceilings and using soffits for thermal mass can reduce operational carbon too.
Internal finishes are often required to meeting Building Regulations, particularly for their fire resistance, thermal and acoustic properties. Consider how these requirements can be met using as little material as possible. If this has not been adequately considered early on, internal finishes may contribute disproportionately to the design’s embodied carbon.
Consider importance of lining that allow for fixing of fixtures and fittings – include necessary pattressing.
Specify products with a high recycled content and consider ‘cradle-to-cradle’ certified products.
Use low carbon materials
Linoleum is a natural alternative to vinyl. When produced correctly it can help to sequester carbon and will decompose naturally at the end of its useful life. Vinyl is plastic based so will not decompose and will often end up in landfill.
Water based eco paints are readily available as alternatives to oil or water based paints. Limewash is breathable, helping to manage indoor moisture levels, offers lower embodied carbon and, as it is alkaline in nature, has antifungal properties that reduce the likelihood of mould.
Cork can be harvested without felling trees and is a carbon store. As an internal finish, it offers a sense of warmth and acts as acoustic and thermal insulation, avoiding the need for additional finishes.
Bamboo is a fast-growing wood, and offers a rapid form of carbon sequestration. It can be made into a range of products, including flooring. Consider though that bamboo usually needs to be laminated, and the impacts this may have on its future reuse.
Timber can be used internally in a range of ways. It is important to ensure the right timber is used for the job, to ensure that there is not irresponsible felling of the most carbon absorptive mature trees for products where a younger, more quickly grown tree would have been sufficient. Trees generally reach their maturity for carbon sequestration around halfway into their lifespan, and after this their absorption reduces. Refer to the timber/wood material sheet for more information.
Recycled products use no raw materials and are increasingly available. Plasterboard, kitchen tops and floor panels for example can all be specified as almost 100% recycled content.
How to reduce waste
Design to use the full dimensions of off-the-shelf materials. This avoids wasted embodied carbon by reducing offcuts and saves money. Over specifying is in itself wasteful. Consider carefully what you need and design economically. End-of-life waste of flooring products in particular can be mitigated against, by specifying materials that reuse or contain recycled material, or are recyclable. Durable materials will last longer, and require fewer replacement cycles over a building’s lifespan. Sometimes this enduring quality may come at a higher upfront embodied carbon cost but this may be a price worth paying to avoid later replacements. Designers should consider the expected lifespan of the building and likelihood for changes to interior finishes when specifying materials that are long-lasting and high embodied carbon. This should include the potential for flexibility and adaptability.
Adaptability - ensuring the building can be adapted for future changes in use
If designing for a typology where change is required over a building’s lifespan, consider designing interior finishes to allow spaces to be reconfigurable and not too specific for the current anticipated use. More timeless and consistent finishes throughout the building may help with this. A useful exercise to undertake with your client is to imagine the alternative uses of the building during its lifespan and to design with this in mind. This applies to all aspects of the building design, but particularly to finishes, and may significantly impact the final design solution. While engaging with your client to define budgets for internal finishes, ensure that they understand the long-term maintenance costs and embodied carbon of their approach. They may be inclined to invest more money or time at an early stage to develop an approach to reduce future costs
Disassembly
Internal finishes are often in their nature difficult to disassemble for reuse – for example plaster and paint, or glued flooring. Wet trades are particularly problematic, as products that are otherwise ‘good’ in terms of embodied carbon or recyclability may be rendered impossible to reuse/recycle by the nature of their fixing detail. Try to use standard size products wherever possible rather than bespoke finishes. As standard sized products may be useful for a wider range of purposes. It is likely that composite materials will be harder to reuse and recycle. If possible, avoid the use of glues and adhesives that will be absorbed into materials and instead opt for fixings that will not affect the integrity of the material in the future, for example screws rather than nails. Where adhesives are required, opt for non-toxic and solvent free products. There are natural adhesives available that can make reuse more straightforward. There are issues with toxicity of glues with regards to disposal/reuse/recycling that will impact WLC. Interlocking floor systems exist that require no adhesives, as well as some roll linoleums that stay put under their own weight. Wherever possible, use materials that have an EPD (refer to section on EPDs) or other green certification.
Pitfalls
Shell and core specification may result in the use of materials, that then get stripped out at Fitout stage. This can be mitigated by sharing information about the shell and core clearly with prospective buyers, and developing a catalogue of potential finishes. Consider the systems required to support finishes, particularly for elements such as raised floors. There may be substantial embodied carbon in the system required. Cleaning requirements for different systems can increase their lifetime embodied carbon, as well as contributing chemicals to water systems, which then need to be eliminated through energy (and thus carbon) intensive processes. Ensure that all internal finishes are compliant with fire requirements. It may be that you need to develop a strategy for main escape routes, and another for general spaces to limit overall embodied carbon while staying compliant.

## Fixtures and fittings
Fixtures are items which are attached to the property (e.g. kitchens, fixed furniture such as reception desks, in-build wardrobes, electric sockets, light fixtures and radiators). Fittings are not attached (e.g mirrors, carpets, blinds, fridges, beds/sofas, lamps). The way spaces are configured and used can change many times within a building. By the time a building is demolished its carbon footprint will have increased through their cumulative changes and it is therefore important to integrate flexibility in the design from the outset. Because of their short life cycles, there are potential easy wins for a whole life carbon count if material can be reused, recycled and maintenance is kept to a minimum. |  |  | comments
| Considered Y/N | Notes
How to use fewer materials
Avoid over specifying lighting by creating different lighting zones (e.g. back of house / transitional spaces without feature lighting, high priority spaces), design each zone with the appropriate amount of lighting fittings. When designing shell and core, it is important to allow for the right amount and types of sockets, for example, to avoid the need for re-work (refer to internal finishes section). For refurbishments: assess if existing items can be transformed or reused (e.g. carpet cleaning, painting of cupboards). Design with flexibility and simplicity in mind. Avoid being over-prescriptive about the way things are used (e.g. light fittings that also have a USB plug). Early coordination (e.g. grids) can prevent overcluttering of walls and ceilings with electrical and other services at a later stage. Specify products with a high recycled content and consider ‘cradle-to-cradle ’certified products.
Use low carbon materials
Opt for FSC chain of custody certified timber and locally sourced natural materials
Use materials with a high percentage of recycled content, (e.g. carpets)
Compare material options by assessing maintenance requirements and embodied carbon. The ICE database at Bath University offers a large UK specific dataset for cradle-to-factory gate carbon costs and free software like HBERT can help with calculations
Choose refurbished white goods where possible white goods that have a good energy rating (A+++ European standard) with energy saving options).
Provide sockets with on/off switch for appliances so that users can avoid leaving electrical goods in standby mode. Despite technological improvements, products that connect to the internet such as televisions and printers show an increase in energy consumption when left in standby mode
Use energy saving light fittings with the appropriate lumen/brightness
Choose products and materials with a long life cycle
Use carpets with high recycled yarn content (floor finishes, predominantly carpet, account for 12% of a building’s environmental footprint).
How to reduce waste
Aim for timeless design and avoid gimmicks that could become unfashionable very soon
Choose good quality materials that do not need frequent replacement
Donate what can be re-used elsewhere
Unwanted electrical equipment is a fast-growing type of waste in the UK. Make utility managers aware that retailers are obliged to provide a way for their customers to dispose of their old household electrical and electronic equipment when they sell them a new version of the same item
Use natural materials that decompose or can be recycled, such as timber or natural stone. Nanocellulose fibreboards can replace MDF and cork fabrics can replace leather. Metal fasteners in joinery can make recycling difficult – consider alternatives (e.g. dovetail).
When designing metal assemblies, make sure you avoid the contact of dissimilar metals – use a non absorbent insulate between them to prevent corrosion.
Upholstery has a shorter durability than its framing elements. Only select furniture designed for ease of repair, maintenance and disassembly with screws and bolts rather than glue to avoid premature discarding. Fabrics should be detachable and machine washable, not dry clean.
Use on-line reuse marketplaces for sourcing recycled goods
Adaptability - ensuring the building can be adapted for future changes in use
Where possible, design or specify highly adaptable systems from the start and to industry unit sizes where appropriate.
The use of robust good quality materials means that they can be re-used in the future.
Compare prices and life cycle carefully when considering increased warranties on products
Choose non-toxic finishes and material treatments that can be altered (e.g. colour) and select products that are free of dangerous components
Consider joinery methods that use no metal fasteners at all.
Disassembly
Design with flexibility in mind, especially when out of sight (e.g. exposed high-level cables & ductwork)
Choose systems that can be reconfigured.
Allow for easy disassembly in fixings (e.g. screws over nails)
Products as services (leasing)
Consider leasing schemes for fittings, furniture and artwork
Many furniture and carpet companies now offer take-back schemes

## External works
External works can cover hard and soft landscaping on ground floor level, terraces, roofs and can include below ground items, such as irrigation tanks. Key factors are where materials such as paving slabs have been sourced and what maintenance is required. Open areas can accommodate PV panels and plants to improve the overall carbon footprint of a development.
| Considered Y/N | Notes
How to use fewer materials
Many natural stone paving slabs on the market are thinner than equivalent concrete products due to their strength
Specify different thicknesses according to the loadings of different areas (pedestrian / traffic). Some maintenance, such as glass replacement, might need a method statement to avoid damage through point loadings (temporary boarding to transfer loads evenly).
Design external paving for minimum waste
If there is a basement, consider the allowed loading of the slab first to avoid over-specifying surface material
Use low carbon materials
Integrate PV panels on roofs if appropriate
Careful material selection has a big carbon impact. Use recycled materials (e.g. sleepers, timber, waste stone, glass). There are some landscape architects who specialise in this.
Use natural stone instead of concrete slabs. Consider quarry location for transport, durability and specific maintenance requirements to be sure there is a carbon benefit.
For timber decking make sure the wood is certified and sustainably sourced. Consider surface treatment for slip resistance and check if it must be treated to comply with fire regulations.
Use solar lighting where possible
Maximize the amount of plant-life in amenity spaces (e.g. green walls) and unused areas such as roofs, balconies, façade set-backs and vertical walls, for additional insulation and carbon capture.
Ensure as many areas are used for planting as possible with the many benefits of carbon capture, enhanced biodiversity and wellbeing.
Choose plants for pollinators to encourage selfseeding and integrate bug hotels, nesting places for birds and bats to support biodiversity (credits – BREEAM & LEED).
How to reduce waste
External lighting should be carefully considered to be efficient, i.e. avoid light pollution, such as uplighters below non-evergreen trees, and reduce overall lux levels on the floor by lighting object such as walls. This reduces the number of light fittings
Use permeable mortar joints to enable the reuse of paving slabs. (note maintenance requirements - use solid permeable joints not sand/simlar)
Consider reducing waste from site by crushing materials on site for use as aggregate or a subbase for the new development.
Adaptability - ensuring the building can be adapted for future changes in use
The use of an open area above a basement should not only be designed with the intended use in mind, but an analysis of possible future uses should be considered, i.e. temporary boarding to allow for a concert.
Disassembly
Infrastructure objects such as bridges can be designed for disassembly
Wherever possible, use materials that have an EPD or other green certification
Use mortar beds that are permeable so that slabs can be removed without damage.
Pitfalls
Natural stone will not always have a low carbon footprint. It could be sourced from far abroad with significant emissions and product wastage across the supply chain. There could also be limited data related to responsible and ethical sourcing
Many stone traders do not want to disclose the stone origin at an early stage which can be a problem because the embodied carbon through transport is not known and the amount of energy and water used for extraction are difficult to assess. Communicate these concerns and restrict the search area to a maximum distance from the site
Some natural stone samples have been treated to enhance colour. A stone expert can be engaged for a second opinion to find out if chemicals or varnishes have been used.
Natural stone finishes can have an effect on maintenance requirements (e.g. crystals can be split in a certain way).
Some natural stones are water absorbent, requiring frequent maintenance cycles and can cause staining through chemical reaction with certain mortar beds.
Polystyrene void formers can not be recycled
Only plants with the necessary resilience to cope with local pollution conditions found in dense urban areas as a result of high traffic volumes should be considered
It is important that the maintenance regime for green walls and trees above concrete slabs is considered at the early design stage, without maintenance they will not survive.

## Materials Guide - Concrete
When it comes to materials choices, there is no single solution that suits all low embodied carbon buildings. Each material should be chosen only when it has the best performance compared to other materials and has the lowest whole life carbon impact. Materials with a higher embodied carbon could be considered only if a reduction of the operational carbon over a building’s lifetime can be achieved. Wherever possible, local reclaimed materials should be used to minimise delivery distances and packaging. The environmental product declaration (EPD), obtained via thorough life cycle analysis (LCA), details the environmental impact of a material or component. The recyclability of the material at the end of the building’s life expectancy should also be considered. For any material specified in a building, designers should consider if the product: → Has an EPD. → Can be recycled or reused. → Has a high embodied carbon, and what can be done to reduce this. Unless otherwise stated, all embodied carbon figures come from the Inventory of Carbon & Energy (ICE) database 2019 update (Hammond & Jones) and refer to the embodied carbon from ‘cradle-to-factory gate’, that is to say all carbon emissions incurred before the product is ready for transportation to site (Product stages A1-A3). The database is available at http://www.circularecology.com/embodied-energyand-carbon-footprint-database.html.
This is the most used material in the building sector. It is used for infrastructure, foundations, floors, walls and framing.
| Considered Y/N | Notes
Embodied carbon
Given the multivariate compositions of concretes, it is impossible to state a definitive embodied carbon value for the product. Due to the large quantities of relatively untreated aggregate used in concrete, the embodied carbon is relatively low if considered on a weight basis, but its impact becomes significant as it is used in such large quantities. → Low example – general (GEN 0) (6/8 MPa), 70% ground granulated blast-furnace slag substitute for cement (GGBS) 0.034 kg CO2/kg. → High example – reinforced concrete (RC 40/50) (40/50 MPa), with no cement substitution (CEM1) 0.172 kg CO2/kg.
Background
The typical composition is a mixture of a cement binder, usually Ordinary Portland (OPC) and aggregate. Concrete can be produced to different compressive and tensile strengths with variations in aggregates and binders. If concrete of higher compressive strength is required, this means using more cement and therefore a higher embodied carbon cost. OPC, the binder in concrete, is produced from clinker (from heated limestone and minerals) and gypsum. The abundance of these raw materials, all over the world, is one of the reasons for its popularity.
Benefits
Thermal mass: the ability to absorb and store heat before releasing it later. Concrete acts as a heat sink during the daytime and as a heat source during the night. Applying thermal mass materials such as concrete is a useful strategy to reduce the energy consumption of buildings (Shafigh, P., Asadi, I., & Mahyuddin, N. B., 2018).
Endurance
Strength
Considerations
Concrete’s environmental impact can be reduced by replacing some of the OPC and sand content with fly ash or ground granulated blast furnace slag (GGBS). The substitution of OPC with other materials can however reduce the strength of the concrete obtained; the designer should therefore assess the suitability of the product for the application considered
Another alternative is recycled Construction and Demolition (C&D) waste and waste glass, which can be used in aggregates to reduce the use of virgin materials and provide a second useful life for high volume of waste otherwise destined for landfill.
The designer should be aware of the cement content in concrete components and exercise prudence in the selection process, minimising the use of cement and virgin materials while maintaining strength and integrity.
Concrete structures designed for thermal mass are based on current climate information. When pursuing a thermal mass strategy, the possibility of future increasing daytime and nighttime temperatures should be taken into account.
A significant reduction of embodied carbon could be achieved by slimming off the excess: a decrease of the slab thickness from 200 mm to 190 mm could be structurally minimal but could save a considerable amount of material.
Adopting standardised detailing would enable formwork to be re-used multiple times and would allow for repetition of reinforcement.
Reusable plastic formwork should be considered.
Design for Manufacture and Assembly (DfMA) – Pre-cast planks can be used elsewhere at the end-of-life if the screed is broken, allowing future change of use.
DfMA – In situ can have soft spots designed into them so they can be broken out and the building re-purposed.
DfMA – Over-designing for future change of use. Consider a structural grid suitable for different use types.

## Materials Guide - Timber_Wood
When it comes to materials choices, there is no single solution that suits all low embodied carbon buildings. Each material should be chosen only when it has the best performance compared to other materials and has the lowest whole life carbon impact. Materials with a higher embodied carbon could be considered only if a reduction of the operational carbon over a building’s lifetime can be achieved. Wherever possible, local reclaimed materials should be used to minimise delivery distances and packaging. The environmental product declaration (EPD), obtained via thorough life cycle analysis (LCA), details the environmental impact of a material or component. The recyclability of the material at the end of the building’s life expectancy should also be considered. For any material specified in a building, designers should consider if the product: → Has an EPD. → Can be recycled or reused. → Has a high embodied carbon, and what can be done to reduce this. Unless otherwise stated, all embodied carbon figures come from the Inventory of Carbon & Energy (ICE) database 2019 update (Hammond & Jones) and refer to the embodied carbon from ‘cradle-to-factory gate’, that is to say all carbon emissions incurred before the product is ready for transportation to site (Product stages A1-A3). The database is available at http://www.circularecology.com/embodied-energyand-carbon-footprint-database.html.
In order to ensure the harvested wood used for any timber products is replaced by a new sapling wood and timber products should always be sourced from sustainably managed forests. Carbon sequestration rates in forests are dependent on many variables, i.e. maturity, forest type, local climate, soil and forest management. The optimum sequestration rate is reached by felling trees as they reach maturity, as the carbon sequestration rate then reduces considerably, starting the process again by planting new trees. Using the fell timber in long life harvested wood products (HWP) such as construction products provides the additional benefit of delaying any re-emissions. At the end of its useful life, timber retains a Calorific Value (CV) and can be used as a fuel, displacing the need for further fossil fuel use.
| Considered Y/N | Notes
Embodied carbon
→ 0.493kg CO2e/kg average excluding carbon sequestration → -1.03kg CO2e/kg average including carbon sequestration Carbon sequestration can only be claimed for sustainably sourced timber, this is to ensure that trees felled are replaced with at least the same number of trees planted and are therefore not contributing to deforestation and the subsequent depletion of the overall carbon absorbing capacity of woodlands. Carbon sequestration can only be applied to timber that ends up in a product, not to excess timber that will become waste material as this may be used as a biofuel and therefore the sequestered carbon returned to the atmosphere. It is important to remember that the biogenic carbon balance over the life cycle of the timber product equates to ‘Zero’ as it will release carbon when it is burnt or composted. When biogenic carbon is reported in life cycle assessments, it must be reported separately. For example the embodied carbon figure excluding carbon sequestration should be given as well as the embodied carbon figure including carbon sequestration.
Key terms
→ Wood – the hard fibrous material that forms the main substance of the trunk of a tree. → Timber – wood that has been felled, dried and treated, ready for use. → Engineered timber: a range of highly manufactured timber products, which generally see the binding/lamination of wood elements. Come in standard product sizes, or can be bespoke, and curving is possible.
Benefits
Timber can be lighter than other structural materials, reducing the amount of substructure materials required.
Some types of timber, such as pine and certain firs have been shown to improve air quality and be of benefit to human health, although further consideration of glues and laminates should be given when using engineered timber
The thermal benefits of timber are important in healthcare applications – timber’s thermal resistivity makes it a neutral temperature to touch, a benefit for many patients
Humans respond favourably to the perceived warmth and natural aspect of the material
Wood is breathable and has a positive impact on indoor humidity regulation
As timber can be a carbon negative material, its use is to be encouraged wherever possible, provided it is harvested from responsibly managed woodlands. This means that fell timber is replaced by a new planting to ensure sequestration in the product and ongoing capture in the new sapling.
Considerations
Products such as Oriented Strand Board (OSB) are made using glues and resins which can emit volatile organic compounds (VOCs), affecting local air quality
Most engineered timbers are currently shipped in to the UK; consideration should therefore be given to the carbon cost of transportation when compared with locally available materials
Sustainable sourcing is vital and deforestation is a serious issue. The designer should consider the impact on EC of transportation of hardwoods over long distances such as from distant rainforests, and select a closer certified alternative, if available
Engineered timbers that use glues/adhesives in the lamination process may be more difficult to reuse
Treatment of timber may affect end-of-life reusability; fixings can make dismantling more or less labour intensive. Consider reversible mechanical fixings (screws) or interlocking strategies rather than permanent fixings that make components difficult to disassemble and reuse (nails, adhesives).
Where viable, timber using polyurethane as the adhesive agent should be specified instead of formaldehyde; polyurethane is required in smaller quantities, reducing the environmental impact
Wood is susceptible to certain pests, wood boring insects in particular, and may require treatment for this. As local temperatures in the UK increase due to climate change, pests usually found in warmer climates may pose a problem.

## Materials Guide - Bricks
When it comes to materials choices, there is no single solution that suits all low embodied carbon buildings. Each material should be chosen only when it has the best performance compared to other materials and has the lowest whole life carbon impact. Materials with a higher embodied carbon could be considered only if a reduction of the operational carbon over a building’s lifetime can be achieved. Wherever possible, local reclaimed materials should be used to minimise delivery distances and packaging. The environmental product declaration (EPD), obtained via thorough life cycle analysis (LCA), details the environmental impact of a material or component. The recyclability of the material at the end of the building’s life expectancy should also be considered. For any material specified in a building, designers should consider if the product: → Has an EPD. → Can be recycled or reused. → Has a high embodied carbon, and what can be done to reduce this. Unless otherwise stated, all embodied carbon figures come from the Inventory of Carbon & Energy (ICE) database 2019 update (Hammond & Jones) and refer to the embodied carbon from ‘cradle-to-factory gate’, that is to say all carbon emissions incurred before the product is ready for transportation to site (Product stages A1-A3). The database is available at http://www.circularecology.com/embodied-energyand-carbon-footprint-database.html.
Brick is a popular choice for walls, façades and paving, as well as some foundations. In the UK, red brick is probably the most trusted building material and therefore always attractive to the homebuying market. Its production is the largest sector in the UK clay construction products market. Brick is produced by cutting a piece of clay into units which are fired at around 2,000 degrees. Emissions come from both the fossil fuels used in the heating and from the processes related to the clay manufacturing. On larger scale buildings, brick slips are usually used to save time and costs. Brick slips are mounted on steel fixings and used as a rainscreen. This increases embodied carbon on a weight basis and also sacrifices the thermal mass benefits.
| Considered Y/N | Notes
Embodied carbon
0.213kg CO2e/kg or 0.454 kg CO2e per standard brick weighing 2.13kg
Benefits
Thermal mass
Durable and hard wearing. A brick typically has a useful life of 150 years or more.
Trusted by the market
Considerations
Local reclaimed brick should be sourced wherever possible. An unfired brick system with much lower embodied carbon may be suitable for internal non load bearing walls and can also help with humidity regulation.
For a circular approach, it is advised to use a mortar which is softer than the brick. Hard concrete mortars cannot be removed easily from brickwork, resulting in damaged and broken bricks. Soft mortars (lime) are easier to remove and the brick can therefore be reused. Damaged bricks can be ground up and used in aggregates
Similar to concrete, consideration should be given to mortar use as well as brick. The designer should opt for a mix that is low in EC but strong enough for purpose, while allowing the brick to be easily reclaimed.

## Materials Guide - Steel
When it comes to materials choices, there is no single solution that suits all low embodied carbon buildings. Each material should be chosen only when it has the best performance compared to other materials and has the lowest whole life carbon impact. Materials with a higher embodied carbon could be considered only if a reduction of the operational carbon over a building’s lifetime can be achieved. Wherever possible, local reclaimed materials should be used to minimise delivery distances and packaging. The environmental product declaration (EPD), obtained via thorough life cycle analysis (LCA), details the environmental impact of a material or component. The recyclability of the material at the end of the building’s life expectancy should also be considered. For any material specified in a building, designers should consider if the product: → Has an EPD. → Can be recycled or reused. → Has a high embodied carbon, and what can be done to reduce this. Unless otherwise stated, all embodied carbon figures come from the Inventory of Carbon & Energy (ICE) database 2019 update (Hammond & Jones) and refer to the embodied carbon from ‘cradle-to-factory gate’, that is to say all carbon emissions incurred before the product is ready for transportation to site (Product stages A1-A3). The database is available at http://www.circularecology.com/embodied-energyand-carbon-footprint-database.html.
51% of global steel is used for construction (World Steel Association). Steel is used in a wide range of construction projects, ranging from single dwellings to large scale infrastructure.
| Considered Y/N | Notes
Embodied carbon
Table A.8.4.1 shows the embodied carbon of various components made from steel in a ‘cradle-to-gate’ scenario. The second column shows the amount which can be saved if 85% of the steel used is recycled. In a standard EN15978 assessment, this amount would be allocated to ‘Module D’, which deals with effects outside the lifecycle of the building as the steel existed before the building lifecycle began.
Considerations
To facilitate the re-use of materials, bolted connections and clamped fittings should be preferred to welded joints
If practicable, the designer should specify standard connection details, including bolt sizes and the spacing of holes.
Easy and permanent access to connections should be guaranteed
Where feasible, steel should be free from coatings or coverings that would prevent visual assessment
The origin and properties of the component should be identified by bar-coding, e-tagging or stamping, and an inventory of products (material passport) shall be kept.
Long-span beams should be adopted to maintain flexibility of re-use in the future, allowing further cutting at a later stage
The designer should rationalise and simplify the design, eliminating unnecessary variations and taking advantage of any opportunities provided by manufacturing off site, potentially using prefabricated solutions

## Materials Guide - Aluminium
When it comes to materials choices, there is no single solution that suits all low embodied carbon buildings. Each material should be chosen only when it has the best performance compared to other materials and has the lowest whole life carbon impact. Materials with a higher embodied carbon could be considered only if a reduction of the operational carbon over a building’s lifetime can be achieved. Wherever possible, local reclaimed materials should be used to minimise delivery distances and packaging. The environmental product declaration (EPD), obtained via thorough life cycle analysis (LCA), details the environmental impact of a material or component. The recyclability of the material at the end of the building’s life expectancy should also be considered. For any material specified in a building, designers should consider if the product: → Has an EPD. → Can be recycled or reused. → Has a high embodied carbon, and what can be done to reduce this. Unless otherwise stated, all embodied carbon figures come from the Inventory of Carbon & Energy (ICE) database 2019 update (Hammond & Jones) and refer to the embodied carbon from ‘cradle-to-factory gate’, that is to say all carbon emissions incurred before the product is ready for transportation to site (Product stages A1-A3). The database is available at http://www.circularecology.com/embodied-energyand-carbon-footprint-database.html.
The production of primary aluminium requires a very high consumption of electricity, almost 10 times that of steel. Due to the energy intensive process, the EC is very high, especially if aluminium is used in large volumes. In order to reduce the embodied carbon as much as possible, electricity from renewable sources shall be used; therefore, if the use of aluminium is unavoidable, it should be specified from a country with largely renewable energy infrastructure (i.e. Norway, Iceland). By contrast, aluminium is highly recyclable, with properties that do not deteriorate as the material is re-used. Worldwide, around 75% of all aluminium produced is still in use. Recycling uses only around 5% of the energy needed to produce primary aluminium. The recycled material supply chain is however not enough to cover the current demand; it is therefore imperative to reclaim as much aluminium as possible at the end-of-life of each product. Inventories of all aluminium components should be kept to ensure the material is tracked and can be recycled.
| Considered Y/N | Notes
Embodied carbon
The embodied carbon of aluminium depends on where it was produced and the proportion of recycled material used. For example: → Produced in Europe and assuming a recycle rate of 83% based on worldwide flow model of the construction sector = 5.58kg CO2e/kg → General mix in Europe, including imports and assuming a recycle rate of 95% = 6.67kg CO2e/kg
Benefits
High durability
Strong and light
Low maintenance
Considerations
Aluminium is one of the most energy-intensive materials to produce, the largest consumer of energy on a per-weight basis and, because it is produced on such a large scale, one of the largest contributors to carbon dioxide emissions of all industries (Robinson, 2004).
As it is produced in countries around the equator (i.e. Australia, China, Brazil, India, Guinea, Indonesia, Jamaica, Russia and Suriname), the EC increases due to the long transportation routes between extraction, processing and fabrication.
In addition to being very energy intensive, the most common method of refining aluminium from bauxite – the Bayer process – consumes large amounts of water
The unwanted residue of the process is in the order of 120 million tonnes per year. Most of it is stored in holding ponds, as there are virtually no further suitable applications. As this is a toxic material that could cause harm to animals and plant life, its impact should be taken into consideration in a life cycle analysis approach.
As a result of its high environmental impact, aluminium should be treated as a high-value material and used sparingly, with re-use in mind.
Coatings should be avoided when unnecessary; environmental product declaration (EPD) coatings should be used wherever possible.

## Materials Guide - Glass
When it comes to materials choices, there is no single solution that suits all low embodied carbon buildings. Each material should be chosen only when it has the best performance compared to other materials and has the lowest whole life carbon impact. Materials with a higher embodied carbon could be considered only if a reduction of the operational carbon over a building’s lifetime can be achieved. Wherever possible, local reclaimed materials should be used to minimise delivery distances and packaging. The environmental product declaration (EPD), obtained via thorough life cycle analysis (LCA), details the environmental impact of a material or component. The recyclability of the material at the end of the building’s life expectancy should also be considered. For any material specified in a building, designers should consider if the product: → Has an EPD. → Can be recycled or reused. → Has a high embodied carbon, and what can be done to reduce this. Unless otherwise stated, all embodied carbon figures come from the Inventory of Carbon & Energy (ICE) database 2019 update (Hammond & Jones) and refer to the embodied carbon from ‘cradle-to-factory gate’, that is to say all carbon emissions incurred before the product is ready for transportation to site (Product stages A1-A3). The database is available at http://www.circularecology.com/embodied-energyand-carbon-footprint-database.html.
Soda-lime glass accounts for 90% of all the manufactured glass. It is made up of 70-74% silica, along with sodium carbonate, lime, magnesium oxide and aluminium oxide to enhance its performance. With its unique translucent properties, glass is used for curtain walls, façades, windows, skylights, partitions, bulbs and tubes. Recycled glass can have a second use as insulation or aggregate.
| Considered Y/N | Notes
Embodied carbon
→ Glass, general (2.5kg glass per mm thickness, per m2 averaged from 109 datapoints) : 1.44kg CO2e/kg → Sky light including frame (averaged from five EPDs) : 3.10kg CO2e/kg
Benefits
Glass is translucent, capable of reflecting and refracting light
Although brittle, silicate glass is extremely durable.
Moldable to any shape
Double and triple glazed units with gas infill provide good u-values and permit solar gain.
Considerations
Glass requires the use of sand and minerals, which are non-renewable natural raw materials.
Consideration should be given to coatings, as some processes produce solid waste and emit VOCs.
The whole life carbon (WLC) of any project should be considered: low embodied carbon is a false economy if heat is easily lost in the operational phase
Conversely, in some cases double glazing can be more carbon efficient than triple glazing, as the carbon footprint derived from using a triple glazing system can be higher than the operational carbon saving over the anticipated lifetime of the building. Detailed modelling may be necessary to compare the two systems.
Where framing is required, timber is usually the best (although not cheapest) option. Timber has a longer life span than polyvinyl chloride (PVC) and a better thermal performance than steel or aluminium. Currently, a very small percentage of PVC is recycled, whilst the vast majority breaks down very slowly in landfill. Aluminium cladding of timber frames can reduce maintenance and increase the expected life span of the product, however a balance must be struck between durability and carbon cost.
Glazing is durable but recycling, particularly of laminated glass, can be problematic; adopting standard sizes can therefore ease the re-use of the product at the end of expected life stage.
Glass furnaces run permanently during their lifetime (15-18 years), making the introduction of new technologies difficult. These can only be integrated during furnace replacement or upgrade.